## bom
Ref | Qnty | Value | Cmp name | Footprint | Link | Description
C1, C2, C4, | 3 | 0.1uF | C_Small | C_0805 | Digikey | Unpolarized capacitor, small symbol
C3, C5, C8, | 3 | 1uF | C_Small | C_0805 | Digikey | Unpolarized capacitor, small symbol
C6, C7, | 2 | 6.8pF | C_Small | C_0805 | Digikey | Unpolarized capacitor, small symbol
D1, | 1 | 18V | D_TVS | SOD-323 | Digikey | Bidirectional transient-voltage-suppression diode
D2, | 1 | 3.3V | D_Zener_Small | SOD-323 | Digikey | Zener diode, small symbol
F1, | 1 | 250mA | Fuse_Small | F_1206 | Digikey | Polyfuse, 250mA hold current
J1, | 1 | OLED | Conn_01x04_Female | SMT 01x04 Female Recpt | Digikey | .180" Female Low Profile Socket, 0.1" Spacing
J2, | 1 | NRG | Conn_Coaxial | (Custom) Right Angle SMB Female Connector | Digikey | coaxial connector (BNC, SMA, SMB, SMC, Cinch/RCA, ...)
J3, | 1 | AVR-ISP-6 | AVR-ISP-6 | 1x6 0.1" Unsoldered Headers | n/a | Atmel 6-pin ISP connector
J4, | 1 | USB | USB_B_Micro | (Custom) Micro USB | Digikey | USB Micro Type B connector
R1, R2, R4, R6, | 4 | 10k | R_Small | R_0805 | Digikey | Resistor, small symbol
R3, R5 | 2 | 100k | R_Small | R_0805 | Digikey | Resistor, small symbol
R7, R8, | 2 | 22R | R_Small | R_0805 | Digikey | Resistor, small symbol
SW1, | 1 | RESET | SW_Push | PTS645 | Digikey | Push button switch, generic, two pins
U1, | 1 | LM321 | LM321 | SOT-23-5 | Digikey | Low Power Single Operational Amplifier, SOT-23-5
U2, | 1 | SN74LVC1G14DBV | SN74LVC1G14DBV | SOT-23-5 | Digikey | Single Schmitt-Trigger Inverter, SOT-23
U3, | 1 | ATmega32U4-AU | ATmega32U4-AU | TQFP-44 | Digikey | 16MHz, 32kB Flash, 2.5kB SRAM, 1kB EEPROM, USB 2.0, TQFP-44
U4, | 1 | XC6210B332MR-G | XC6210 | SOT-74A | Digikey | 3.3V LDO
Y1, | 1 | 8MHz | Crystal_Small | (Custom) SMD Crystal, 2-SMD | Digikey | Two pin crystal, small symbol